## Control Parameter and Config
Form Details
Vessel Name | UOG SYROS
IMO number | 9472751
Form Name | ME Performance Report
Form No | TE-07
Rev No | 0
Revision Date | 2021-07-10
Control Parameters
Main Engine Detail | ME Maker | HYUNDAI MAN B&W
| Engine Type | 2 Stroke
| Model | 6S50MC-C7
| No. of Cylinders | 6
Parameters | ME MCR | 9480 | kW
| MCR RPM | 127 | RPM
| Propeller Pitch | 4309.44 | mm
Max Pmax Deviation | 3 | Bar
Max Pcom Deviation | 3 | Bar
Max Indicated Pr Deviation | 0.5 | Bar
Max Mean Effective Pr Deviation | 0.5 | Bar
Unit Exh Temp Deviation | 30 | ⁰C
Fuel Pump Mark Deviation | 2
VIT Index Deviation | 2
Min JCW Temp Inlet | 70 | ⁰C
Max JCW Temp Outlet | 89 | ⁰C
Min Cyl.Oil Feed Rate Setting | 0.8 | gm/kW-hr
Max Cyl.Oil Feed Rate Setting | 1.7 | gm/kW-hr
Sea State | Weather Dropdown
1- Calm | Blue Sky
2 - Smooth | Finebut cloudy
3 - Slight | Cloudy
4 - Moderate | Overcast
5 - Rough | Rainy
6 - Very Rough | Squalls
7 - High | Snow
8 - Very high | Auto Tunning
9 - Phenomenal | On
Windforce Dropdown | Off
0 - Calm | Not applicable
1 - Light air | FO Grade
2 - Light Breeze | HS HFO
3 - Gentle Breeze | VLS HFO
4 - Moderate breeze | ULS HFO
5 - Fresh Breeze | LS MGO
6 - Strong Breeze | ME CYL OIL Drop Down
7 - Near Gale | BN100
8 - Gale | BN70
9 - Strong Gale | BN57
10 - Storm | BN40
11 - Violent Storm | BN20
12 - Hurricane | UNIVERSAL

## ME Performance Report
General
Ship Name | UOG SYROS | Ship Condition |  | Loaded | Load Indicator |  | 6.6 | Wind Force |  | 4 - Moderate breeze | Date |  | 2024-04-12
Engine Run Hrs | 65808.2 | Displacement (MT) |  | 49252 | Engine Indicated Power (kW) |  | 0 | Sea State |  | 3 - Slight | RPM |  | 111.6667
Engine Maker | HYUNDAI MAN B&W | Draft(F) |  | 10.85 | Effective Power (kW) |  | 7142 | Weather |  | Cloudy | Speed (GPS) Kn |  | 15.2
Model | 6S50MC-C7 | Draft(A) |  | 10.85 | Shaft Power (kW) |  | 7142 | Barometric Pressure (mmHշO) |  | 1008 | Speed (Log) Kn |  | 13.3
Load | 75.34% | Trim (mtr) |  | 0 | Scavenge Temp (°C) |  | 47 | Sea Water Temp (°C) |  | 34.7 | Speed (By Pitch) Kn |  | 15.5903
RPM % | 87.93% | EGB Pressure Drop (mmH2O) |  | 70 | Scavenge Pr (Bar) |  | 1.72 | Engine Room Temp (°C) |  | 39 | Slip % |  | 14.69%
Flowmeter & Counters |  |  |  | Fuel Oil System
Parameter | Start | Finish |  | FO Grade |  |  | VLS HFO | Viscosity @50 °C |  | 253.2 | Corrected Density FO (Kg/m3) |  | 0.91749
Time | 15:00 | 16:00 |  | Density @15 °C (Kg/M3) |  |  | 0.991 | FO Pressure (Bar) |  | 7.6 | FO Consumption (M³/Hr) |  | 1.43
Revolution Counter | 394042550 | 394049250 |  | FO Sulphur (%) |  |  | 0.47 | FO Temp at Engine (°C) |  | 133.8 | FO Consumption (MT/Hr) |  | 1.312
ME FO Flowmeter (Ltr) | 7061080 | 7062510 |  | FO LCV (kJ/Kg) |  |  | 41640 | FO Temp at Flowmeter (°C) |  | 130 | SFOC (g/kWH) |  | 183.7041
Electronic Engine Parameters |  |  |  | Lub Oil System
Fuel Index (ECU) % |  |  |  | LO Pressure Eng (Bar) |  |  | 2.23 | CYL LO TBN |  | BN40 | CYL Oil Consumption (Ltrs/Day) |  | 240
FQS |  |  |  | LO Temperature Engine Inlet (°C) |  |  | 49.3 | ACC Factor |  |  | CYL.LO Density @15 °C (Kg/m3) |  | 0.94
Auto Tuning |  |  |  | Thrust Bearing LO Temp (°C) |  |  | 57.4 | Cyl Oil Feed Rate ( Setting ) |  |  | SCYLOC (Actual) (g/kWHr) |  | 1.3162
Turbocharger | [8 empty] | Air Cooler
Parameter | #1 | #2 | #3 | Parameter |  | #1 | #2 | #3 | Parameter |  | #1 | #2 | #3
Turnocharger Rpm | 13341 |  |  | Pressure Drop Across T/C Filter (mmHշO) |  | 100 |  |  | CW Temp Air Cooler Inlet (°C) |  | 50
Exhaust Gas Temp T/C Inlet (°C) | 415 |  |  | LO Press T/C Inlet (Bar) |  | 1.51 |  |  | CW Temp Air Cooler Outlet (°C) |  | 38
Exhaust Gas Temp T/C Outlet (°C) | 280 |  |  | LO Temp T/C Inlet (°C) |  | 48 |  |  | Pressure Drop Across Air Cooler (mmHշO) |  | 115
Turbocharger Air Inlet Temp (°C) | 40 |  |  | LO Temp T/C Outlet (°C) |  | 72 |  |  | Air Temp Air Cooler Inlet (°C) |  | 160
Variable Turbine Area, Actual Noz Pos |  |  |  | Exhaust Bypass Value (%) |  |  |  |  | Air Temp Air Cooler Outlet (°C) |  | 43
Performance Parameters
Parameter | Average | 1 | 2 | 3 | 4 | 5 | 6 | 7 | 8 | 9 | 10 | 11 | 12
Pmax (Bar) | 125.6667 | 1: 126; 2: 125; 3: 127; 4: 125; 5: 126; 6: 125
Pcomp (Bar) | 99.3333 | 1: 98; 2: 100; 3: 99; 4: 99; 5: 100; 6: 100
Indicated Pressure (Pi) (Bar)
Mean Effective Presure (Pe) (bar)
Indicated Power (kW)
Exhaust Temp °C | 351.8333 | 1: 348; 2: 365; 3: 350; 4: 348; 5: 350; 6: 350
Pump Mark / Fuel Index | 59.4167 | 1: 60; 2: 60; 3: 60; 4: 59.5; 5: 58; 6: 59
VIT Index
JCW Temp -Inlet °C | 71 | 1: 71; 2: 71; 3: 71; 4: 71; 5: 71; 6: 71
JCW Temp -Outlet °C | 79.6667 | 1: 78; 2: 80; 3: 80; 4: 80; 5: 80; 6: 80
PCO Temp -Outlet °C | 55.6 | 1: 55; 2: 56; 3: 56; 4: 55; 5: 55.6; 6: 56
Cyl.Oil Feed Rate Setting gm/kW-hr
Performance Parameters (ME Engine)
Fuel Offset High Load
Fuel Offset Low Load
Pmax Offset
Pcomp / Pscav Offset
Exh.V/V Open Offset
Remarks:
VESSEL NOT FITTED WITH ALPHA LUBRICATOR. PLANIMETER NOT AVAILABLE ONBOARD TO MEASURE AREA OF INDICATOR DIAGRAM.
SAIRAM BOOPATHY |  | 10: AMIT KUMAR
Measured By |  | 10: Chief Engineer Name / Sign